## All Timers
ATmega32 Timer Calculator (Change the values written in RED )
What is Crystal Frequency (XTAL) |  |  |  | 32780 | Hz | 32.78 | KHz | 0.03278 | MHz |  | For Desired Delay = |  | 1000 | m sec
What Frequency you want to generate |  |  |  | 100 | Hz | 0.1 | KHz | 0.0001 | MHz |  | Put Frequency = |  | 0.5 | Hz
So Its time period is |  |  |  | 0.01 | sec | 10 | msec | 10000 | usec
What is Duty Cycle |  |  |  | 50 | Percent
So the delay for Output to be Logic One = |  |  |  | 0.005 | sec | 5 | msec | 5000 | usec
[7 empty] | Using CTC Mode |  |  |  | Using Timer Over Flow Interrupt
Scalar | Timer Clock |  | Time Period |  | Total Counts |  | OCR0, OCR2 |  | OCR1A |  | TCNT for 8bit |  | TCNT for 16bit
none | 0.03278 | MHz | 30.5064 | usec | 163.9 |  | 162.9 | A2 | 162.9 | A2 | 92.1 | 5C | 65372.1 | FF5C
8 | 0.0040975 | MHz | 244.0513 | usec | 20.4875 |  | 19.4875 | 13 | 19.4875 | 13 | 235.5125 | EB | 65515.5125 | FFEB
32 | 1.0244 | KHz | 976.205 | usec | 5.1219 |  | 4.1219 | 4 | 4.1219 | 4 | 250.8781 | FA | 65530.8781 | FFFA
64 | 0.51219 | KHz | 1952.41 | usec | 2.5609 |  | 1.5609 | 1 | 1.5609 | 1 | 253.4391 | FD | 65533.4391 | FFFD
128 | 0.25609 | KHz | 3904.82 | usec | 1.2805 |  | 0.28047 | 0 | 0.28047 | 0 | 254.7195 | FE | 65534.7195 | FFFE
256 | 0.12805 | KHz | 7809.64 | usec | 0.64023 |  | -0.35977 | 0 | -0.35977 | 0 | 255.3598 | FF | 65535.3598 | FFFF
1024 | 0.032012 | KHz | 31238.5601 | usec | 0.16006 |  | -0.83994 | 0 | -0.83994 | 0 | 255.8399 | FF | 65535.8399 | FFFF
Designed by: Engr. Rashid Farid Chishti, Lecturer, DEE, FET. International Islamic University Islamabad

## TCCR0
Bit No. | D7 |  | D6 |  |  | D5 |  | D4 |  | D3 | D2 | D1 | D0 | Register Value
Bit Name | FOC0 |  | WGM00 |  |  | COM01 |  | COM00 |  | WGM01 | CS02 | CS01 | CS00 | In DEC | In HEX
Value | 0 |  | 0 |  |  | 0 |  | 0 |  | 1 | 1 | 0 | 0 | 12 | C
FOC0 |  | D7 |  |  | Force Compare Match Bit
|  | 0 |  |  | this is a write-only bit, which can be used while generating a wave. Writing 1 to it causes the wave generator to act as if a compare match had occurred
WGM00, WGM01 |  | D6 |  | D3 |  |  | Timer0 Mode Selector Bits
|  | 0 |  | 0 |  |  | Normal
|  | 0 |  | 1 |  |  | CTC (Clear Timer on Compare Match)
|  | 1 |  | 0 |  |  | PWM, Phase Correct
|  | 1 |  | 1 |  |  | Fast PWM
COM01 COM00 |  | D5 |  | D4 |  |  | Compare Output Mode Bits
|  | 0 |  | 0 |  |  | These bits control the waveform generator
CS02 CS01 CS00 |  | D2 |  | D1 |  |  | D0 |  | Timer0 Clock Selector Bits
|  | 0 |  | 0 |  |  | 0 |  | No clock source (Timer/Counter stopped)
|  | 0 |  | 0 |  |  | 1 |  | CLK (No Pre-scaling)
|  | 0 |  | 1 |  |  | 0 |  | CLK / 8
|  | 0 |  | 1 |  |  | 1 |  | CLK / 64
|  | 1 |  | 0 |  |  | 0 |  | CLK / 256
|  | 1 |  | 0 |  |  | 1 |  | CLK / 1024
|  | 1 |  | 1 |  |  | 0 |  | External clock source on T0 pin. Clock on falling edge
|  | 1 |  | 1 |  |  | 1 |  | External clock source on T0 pin. Clock on rising edge
TCCR0 (Timer / Counter Control) Register

## TCCR2
Bit No. | D7 |  | D6 |  |  | D5 |  | D4 |  | D3 | D2 | D1 | D0 | Register Value
Bit Name | FOC2 |  | WGM20 |  |  | COM21 |  | COM20 |  | WGM21 | CS22 | CS21 | CS20 | In DEC | In HEX
Value | 0 |  | 0 |  |  | 0 |  | 0 |  | 1 | 1 | 0 | 0 | 12 | C
FOC02 |  | D7 |  |  | Force Compare Match Bit
|  | 0 |  |  | this is a write-only bit, which can be used while generating a wave. Writing 1 to it causes the wave generator to act as if a compare match had occurred
WGM20, WGM21 |  | D6 |  | D3 |  |  | Timer2 Mode Selector Bits
|  | 0 |  | 0 |  |  | Normal
|  | 0 |  | 1 |  |  | CTC (Clear Timer on Compare Match)
|  | 1 |  | 0 |  |  | PWM, Phase Correct
|  | 1 |  | 1 |  |  | Fast PWM
COM21 COM20 |  | D5 |  | D4 |  |  | Compare Output Mode Bits
|  | 0 |  | 0 |  |  | These bits control the waveform generator
CS22 CS21 CS20 |  | D2 |  | D1 |  |  | D0 |  | Timer2 Clock Selector Bits
|  | 0 |  | 0 |  |  | 0 |  | No clock source (Timer/Counter stopped)
|  | 0 |  | 0 |  |  | 1 |  | CLK (No Pre-scaling)
|  | 0 |  | 1 |  |  | 0 |  | CLK / 8
|  | 0 |  | 1 |  |  | 1 |  | CLK / 32
|  | 1 |  | 0 |  |  | 0 |  | CLK / 64
|  | 1 |  | 0 |  |  | 1 |  | CLK / 128
|  | 1 |  | 1 |  |  | 0 |  | CLK / 256
|  | 1 |  | 1 |  |  | 1 |  | CLK / 1024
TCCR2 (Timer / Counter Control) Register

## TCCR1
Bit No. | D7 |  | D6 |  | D5 |  | D4 |  |  | D3 | D2 |  | D1 | D0 |  |  | Register Value
Bit Name | COM1A1 |  | COM1A0 |  | COM1B1 |  | COM1B0 |  |  | FOC1A | FOC1B |  | WGM11 | WGM10 |  |  | In DEC | In HEX
Value | 0 |  | 0 |  | 0 |  | 0 |  | 0 |  | 0 |  | 0 | 0 |  |  | 0 | 0
COM1A1 COM1A0 |  | D7 |  | D6 |  | Compare Output Mode for Channel A | [5 empty] | COM1B1 COM1B0 |  |  | D5 | D4 | Compare Output Mode for Channel B
|  | 0 |  | 0 |  | Normal port operation | [8 empty] | 0 | 0 | Normal port operation
|  | 0 |  | 1 |  | Toggle OC1A on compare match | [8 empty] | 0 | 1 | Toggle OC1B on compare match
|  | 1 |  | 0 |  | Clear OC1A on compare match | [8 empty] | 1 | 0 | Clear OC1B on compare match
|  | 1 |  | 1 |  | Set OC1A on compare match | [8 empty] | 1 | 1 | Set OC1B on compare match
FOC1A |  | D3 |  | Force Output Compare for Channel A | [7 empty] | FOC1B |  |  | D2 | Force Output Compare for Channel A
|  | 0 |  | Write Only Bit | [10 empty] | 0 | Write Only Bit
WGM11 WGM10 |  | D1 |  | D0 |  | Waveform Generation Mode Bits
|  | 0 |  | 0 |  | For Normal, CTC or PWM Mode
TCCR1A (Timer / Counter Control) Register
Bit No. | D7 |  | D6 |  | D5 |  | D4 |  |  | D3 | D2 |  | D1 | D0 |  |  | Register Value
Bit Name | ICNC1 |  | ICES1 |  | - |  | WGM13 |  |  | WGM12 | CS12 |  | CS11 | CS10 |  |  | In DEC | In HEX
Value | 0 |  | 0 |  | 0 |  | 0 |  | 0 |  | 0 |  | 1 | 1 |  |  | 3 | 3
ICNC1 |  | D7 |  | Input Capture Noise Canceler | [7 empty] | ICES1 |  |  | D6 | Input Capture Edge Select
|  | 0 |  | Input capture is disabled | [10 empty] | 0 | Capture on the falling edge
|  | 1 |  | Input capture is enaabled | [10 empty] | 1 | Capture on the rising edge
|  | WGM13 |  | WGM12 |  | WGM11 |  | WGM10 |  | Timer/Counter Mode of Operation |  |  |  | Top |  | Update of OCR1x |  | TOV1 Flag Set on
|  | 0 |  | 0 |  | 0 |  | 0 |  | Normal |  |  |  | 0xFFFF |  | Immediate |  | Max
|  | 0 |  | 1 |  | 0 |  | 0 |  | CTC |  |  |  | OCR1A |  | Immediate |  | Max
CS12 CS11 CS10 |  | D2 |  | D1 |  | D0 |  | Timer1 Clock Selector Bits
|  | 0 |  | 0 |  | 0 |  | No clock source (Timer/Counter stopped)
|  | 0 |  | 0 |  | 1 |  | CLK (No Pre-scaling)
|  | 0 |  | 1 |  | 0 |  | CLK / 8
|  | 0 |  | 1 |  | 1 |  | CLK / 64
|  | 1 |  | 0 |  | 0 |  | CLK / 256
|  | 1 |  | 0 |  | 1 |  | CLK / 1024
|  | 1 |  | 1 |  | 0 |  | External clock source on T1 pin. Clock on falling edge
|  | 1 |  | 1 |  | 1 |  | External clock source on T0 pin. Clock on falling edge
TCCR1B (Timer / Counter Control) Register